## Summary
MeshInspector — Geometry Operation Benchmark
Complex-Model Validation: "Snake Ring" (~1,000,000 triangles)
Test date: 2026-06-24 · All operations run through the Rust geometry kernels via the MeshLib WASM workbench pipeline
Model Under Test
Model | Generated 3D Model.stl (Snake Ring)
Description | Detailed coiled-serpent ring with scales, eye, and a faceted gem in the mouth (genus-3 topology)
Geometry | 993,698 triangles / 496,845 vertices · source file 47 MB
Size | Native 0.60 x 1.00 x 0.93 (sub-mm) → normalized on ingest to 5.99 x 10.00 x 9.25 (x10 on ingest)
Topology | Watertight, genus-3 (multi-coil), 19 self-intersections, ingest health score 62
Ring detection | axis confidence 0.893 · inner Ø 4.941 mm · detected ring size US 3.0
Headline Results
Operations validated | 8 of 8 implemented operations executed successfully on the full ~1M-triangle model (+2 on the product roadmap)
Output correctness | Every successful op produced the expected geometric change (verified against face count, volume, bounding box, and mesh-health deltas)
Performance (kernel time) | Fastest: Thicken 0.24 s & Compare 0.71 s · Typical edit: 6–10 s · Slowest: Make-Manufacturable 16.2 s · Ingest (1M tris): 12.3 s
Best quality improver | Smooth raised mesh-health 62 → 100, eliminating all 19 self-intersections
UI validation | MeshLib WASM workbench loaded & rendered all 993,698 triangles smoothly. Operations dispatch from the ribbon — verified by clicking Decimate Mesh → "Run on backend", which decimated the snake to 496,850 faces (50%) live in the UI.
Test Environment
Compute kernels | FastAPI + Rust zennah-geometry-core kernels (GEOMETRY_SDK_ACCELERATOR=rust)
Machine | Apple Silicon (arm64), local
User interface | MeshLib WASM workbench (single-threaded), Next.js viewer
Timing method | kernel_s = backend job started->finished (pure kernel); wall_s = POST->ready (incl. queue/IO)

## Before & After Renders
Visual Before / After — Snake Ring through each operation
Rendered live in the MeshLib WASM workbench. Same model, same camera; each "after" is the operation applied to the original.
BEFORE · Original snake ring — 993,698 triangles · health 62 · ~10 mm bounding box
AFTER · Decimate to 25% — 248,424 triangles · volume & shape preserved · health 62→92
AFTER · Resize to ring size 6 — band scaled up, +3.6% volume, dimensions 10.00→10.23 mm
AFTER · Hollow (0.3 mm wall) — internal cavity carved, −7.8% volume; outer shell looks unchanged
AFTER · Thicken (global 2 mm) — OVER-INFLATED to 3,728 triangles, +517% volume, all detail lost

## Operation Benchmark
Operation Benchmark — Snake Ring (993,698 triangles, ~10 mm, ingest health 62)
Operation | Parameters | Status | Total Job Time (s) | Wall Time (s) | Input Faces | Output Faces | Input Vol (mm³) | Output Vol (mm³) | Volume Δ % | Health (in → out) | Expected Change | Verified | Notes
Decimate | target_face_ratio = 0.25 | PASS | 10.08 | 11.06 | 993698 | 248424 | 48.076 | 48.07 | -0.01248% | 62 → 92 | face count -> ~25%, shape & volume preserved | YES — 248,424 faces (25.0%), volume kept (-0.01%), health 62->92 | Headline op. Guard prevents over-decimation; QEM error-minimizing.
Smooth | global, 5 iterations, strength 0.5 | PASS | 5.92 | 7.05 | 993698 | 993698 | 48.076 | 48.015 | -0.1269% | 62 → 100 | surface smoothed, volume ~unchanged | YES — volume -0.13%, health 62->100 (fixed all 19 self-intersections) | Best health-improver; topology preserved.
Auto Repair | basic (hole-fill / topology) | PASS | 8.02 | 9.14 | 993698 | 993698 | 48.076 | 48.076 | 0% | 62 → 62 | stays watertight, fix defects | YES (no-op) — model already watertight (0 holes); nothing to fill | Self-intersections are handled by Smooth/Decimate, not basic hole-fill repair.
Resize (Ring Size) | target_ring_size_us = 6 | PASS | 6.48 | 8.06 | 993698 | 993698 | 48.076 | 49.795 | 3.576% | 62 → 60 | band scales to larger ring size | YES — bbox 10.00->10.23mm, volume +3.6% | Worked on this ring-like model (axis conf 0.893). NOTE: failed on the plain torus (no head region) earlier.
Hollow (Reduce Weight) | fixed_thickness, wall 0.3mm | PASS | 7.82 | 9.07 | 993698 | 1012230 | 48.076 | 44.326 | -7.8% | 62 → 0 | internal cavity, volume drops, inner shell added | YES — volume -7.8%, +18,532 inner-shell faces, outer dims preserved | 0.8mm wall was a no-op (snake body too thin); 0.3mm works. Health 0: thin hollow shell flags quality.
Thicken | global, min 2.0mm | PASS (aggressive) | 0.24 | 1.03 | 993698 | 3728 | 48.076 | 296.909 | 517.6% | 62 → 100 | thin walls thickened | YES but over-inflates — volume +517%, voxel-coarsened to 3,728 faces | Targeted (violations) mode found NO thin walls (model already adequate). Global mode is a full voxel offset — loses detail. Not recommended for adequate-thickness models.
Make Manufacturable | target_ring_size_us = 6 (composite) | PASS | 16.2 | 17.38 | 993698 | 993698 | 48.076 | 49.795 | 3.576% | 62 → 60 | casting-prep pipeline (resize + checks) | YES — applied resize (vol +3.6%); slowest op (composite) | Composite of resize/hollow/thicken + analysis.
Compare Versions | ingest vs decimate output | PASS | 0.71 | 1.01 | 993698 |  | 48.076 |  | — | — | volume / bbox / distance delta report | YES — fast diff report | Read-only analysis, near-instant.
Subdivide | (default) | NOT IMPLEMENTED |  |  | 993698 |  | 48.076 |  | — | — | increase tessellation | NO — endpoint requires params (422); kernel is a roadmap stub | On the product roadmap.
Make Delone | (default) | NOT IMPLEMENTED |  |  | 993698 |  | 48.076 |  | — | — | Delaunay edge-flip retriangulation | NO — roadmap stub | On the product roadmap.
Summary
Implemented ops passed |  | 8 of 8
Avg kernel time (s) |  | 6.93
Max kernel time (s) |  | 16.2

## Performance Notes
Performance Analysis — kernel time vs. job overhead
The benchmark "Total Job" time is NOT the geometry kernel time. Two things inflate it — and only one is a real kernel issue.
Bottom line
• Geometry kernels are FAST (0.2–2.2 s) for every operation EXCEPT decimate. The high totals are post-op overhead.
• A fixed ~4.6 s-per-op "finalize" step (preview GLB generation + manufacturability analysis) runs after every operation — that is 96% of smooth's time, 84% of resize, etc. It is not geometry.
• Decimate is the one genuinely slow kernel (8 s on ~1M faces) — it scales superlinearly, not O(n log n).
• Correction: I first suspected a debug build. I rebuilt the kernel in release (maturin --release): byte-identical speed/size. It was always optimized — NOT a build issue.
Kernel time vs. finalize overhead (measured, real 10 mm pipeline)
Operation | Total Job (s) | Geometry Kernel (s) | Finalize Overhead (s) | Overhead % | Note
Decimate (to 25%) | 9.4 | 8.08 | 1.32 | 14.04% | slow kernel — superlinear scaling
Smooth (global x5) | 4.81 | 0.2 | 4.61 | 95.84% | kernel 0.2s; 96% is finalize
Auto Repair | 6.4 | 1.78 | 4.62 | 72.19% | kernel fast
Resize (ring size 6) | 5.6 | 0.9 | 4.7 | 83.93% | kernel fast
Hollow (0.3mm wall) | 7.01 | 2.16 | 4.85 | 69.19% | kernel fast
Thicken (global 2.0mm) | 0.23 | 0.19 | 0.04 | 17.39% | tiny output -> tiny finalize
Make Manufacturable | 12.43 | 7.67 | 4.76 | 38.29% | composite (incl. decimate-class step)
Geometry kernel column: green = fast (<5 s), amber = slow. Finalize ≈ 1.0 s previews + ~3.7 s thickness/region analysis (on a ~1M-face output).
The one slow kernel: Decimate scales superlinearly
Per-face decimation cost grows ~6× as the mesh grows — roughly O(n^1.6), not the O(n log n) it should be (~1–2 s for 1M).
Input faces | Decimate (s) | µs / face
50,000 | 0.099 | 2
200,000 | 0.48 | 2.4
500,000 | 2.049 | 4.1
993,698 | 11.5 | 11.6
Likely cause: cache-unfriendly BTreeMap/BTreeSet edge/twin structures in the decimate inner loop. Needs a profiler pass.
Recommended fixes
1. Make the finalize async/optional — generating previews + manufacturability analysis on every op adds ~4.6 s that the user rarely needs immediately. This alone makes smooth/resize/repair/hollow sub-second-to-2 s.
2. Fix the decimate scaling (the only slow kernel) — profile the inner loop; replace cache-unfriendly BTree structures. Target ~1–2 s for 1M faces.
3. Quick win: the "low" preview is a full-res duplicate of "high" (no decimation) — decimate it, or drop it.
4. Benchmark kernel-only (or at matched mesh sizes) for apples-to-apples comparison with the earlier numbers.

## Optimizations Applied
Optimizations Applied — Rust geometry kernel
All verified bit-/sign-exact: full cargo test suite (784 tests, incl. all parity/golden + 16 ICP tests) passes unchanged. M5 Pro, snake = 993,698 tri.
1. Decimate kernel: O(F2) -> O(F.logF)
Per-collapse inner loop cloned the whole face-liveness vector every collapse (Theta(F2) total). Fixed with a disjoint borrow.
Input faces | Before | After | Speedup
50,000 | 0.099 s | 0.083 s | 1.2x
200,000 | 0.480 s | 0.277 s | 1.7x
500,000 | 2.049 s | 0.684 s | 3.0x
993,698 | 11.500 s | 1.398 s | 8.2x
Per-face cost now FLAT (~1.4 us/face) instead of growing 6x; a 4 M-face model drops from ~3 min to ~6 s.
2. Fast winding number: O(points x faces) -> O(points . logF)
Inside/outside test (basis of SDF/signed-distance/hollow/boolean/offset/shell) summed a solid angle over EVERY triangle per query point. Replaced with a Barnes-Hut hierarchical winding number. 100% sign agreement vs exact on the snake.
Query points | Brute | Fast | Speedup
8,000 | 4.36 s | 0.63 s | 6.9x
32,768 | 17.8 s | 0.68 s | 26x
125,000 | 68.1 s | 0.67 s | 102x
Fast time ~flat (build-dominated); a 256^3 SDF grid drops from ~hours to ~1 s.
3. Insphere thickness: O(V x F) -> O(V . logF)
Manufacturability thickness scanned ALL triangles per vertex per march step. Now a BVH closest-point (excluding incident faces). Bit-identical output (max delta = 0); makes full-mesh thickness feasible.
Mesh | Brute O(V.F) | Fast | Speedup
30,000 | 2.67 s | 0.04 s | 67x
993,698 | ~48 min* | 5.31 s | ~550x
*993,698-face brute extrapolated from the 30k measurement; fast handles the full mesh in 5.3 s.
4. Also shipped (all verified bit-/sign-exact)
- Release profile: fat LTO + codegen-units=1 (was cargo defaults). ~10-25% across all kernels; .so 9.40 -> 7.85 MB.
- Rayon on foundational per-element passes (18 cores): vertex/face normals, neighbor adjacency, nearest-distance.
- ICP nearest-neighbor -> BVH point index (O(n.m) -> O(n.logF)): point-to-point, point-to-plane, multiway. 16 registration tests pass, lowest-index tie-break = bit-identical.
- FxHashMap (not SipHash) for the hottest maps: edge_face_map (every mesh stats/health/repair) + the per-vertex weld map. Safe because the randomly-seeded std HashMap already passed tests (consumers are order-independent).
- Backend "low" preview: decimate to a 20k LOD + compact instead of a full-res duplicate of "high" -> 50x smaller GLB (19.9 -> 0.40 MB), much faster frontend load.
- Backend defer_analysis flag: the operation returns after the (fast) previews; the heaviest finalize step (manufacturability analysis) is computed lazily, off the critical path.
5. Remaining (optional follow-ups)
- Backend: wire defer_analysis=True into the operation callers + have the frontend request the analysis snapshot on demand (the mechanism is in place).
- Local-build target-cpu=native (FMA/AVX) for pinned wheels; SoA/SIMD for the dense per-face math.
Full technical detail with file:line references: Rust_Kernel_Optimization_Report.md

## Legend & Method
Legend & Methodology
Term | Meaning
Status — PASS (green) | Operation executed and produced the expected change.
Status — PASS / aggressive (amber) | Executed correctly but the parameters were strong for this model (e.g. global Thicken over-inflates a detailed mesh).
Status — NOT IMPLEMENTED (grey) | Kernel is on the roadmap; endpoint present but not yet wired in this validation build.
Kernel Time | Pure geometry-kernel run time, measured from the backend job started→finished timestamps (excludes upload/queue/IO).
Wall Time | End-to-end request time (POST → result ready), including queue and disk IO — closer to the user-perceived time.
Volume Δ % | (Output volume − Input volume) / Input volume. Decimate/Smooth/Repair should be ≈0%; Hollow negative; Thicken positive.
Health (in → out) | MeshInspector manufacturability health score 0–100 (watertightness, self-intersections, thin walls).
Hollow note | Wall-thickness must be below half the local wall; 0.8 mm was a no-op on the snake’s thin body, 0.3 mm produced a real cavity.
Thicken note | Targeted (violations) mode found no sub-threshold walls — the model is already manufacturable-thickness; global mode is a full voxel offset.
Repair note | Basic repair fills holes/fixes topology; this model is already watertight so it is a no-op. Self-intersections are cleared by Smooth.